## 3S6A013-00518-7F
[6 empty] | status quo |  |  |  | Rationalization Improvement |  |  |  | Simple automation improvement
[6 empty] | UPH | Human Resources | UPPH | Balance rate | UPH | Human Resources | UPPH | Balance rate | UPH | Human Resources | UPPH | Balance rate
[6 empty] | 386.4 | 28 | 13.8 | #REF! | 358.8 | 26 | 13.8 | #REF!
Product Number /post: | 3S6A013-00518-7F(Segmentation) |  |  |  | TT
Edition: | B | Updated: | 2025-01-15 |  | 8
Approved by: Zeng Youqun | Reviewer: Wang Yongbin |  |  | Prepared by: Counselor: | Hu Nana Ji Fajuan
Segment | Process |  |  | Operation elements(unit) |  | Processing hours |  | Each cycle processing |  | Number of operators | Average working hours at workstations (Sec.) | Current manual labor saturation | Value Judgment |  | Job Portfolio Analysis |  | ECRSImprovement inspection |  | Inspection of motion quality and ergonomic risks |  |  |  | Automation level inspection |  | Improving AR | Streamlining manpower (single shift) | Completion time |  | Responsible Person |  | After improvement |  |  | UPH Actual | Remark | External work matters
name | Serial number | Process Symbols | name | Serial number | Assignment content | Manual (Sec.) | Machine (Sec.) | Number of products | Working hours (Sec.) |  |  |  | Process | unit | Problem Description | Improvement goals | ECRS | Improve content | Action Item Classification | Current Action Level | Inspection Problem Description | Improvement goals | Current Level | Improvement goals |  |  | Expected | actual | BU | Manufacturing CoE-IE | Number of operators | Average working hours at workstations (Sec.) | Saturation |  |  | Assignment content | Single time | Number of jobs | Total working hours
| 8 |  | 0/S Test | 1 | Take 1 PCS product in each hand and put it on the test machine support | 2.01 |  | 1 | 6.88 | 1 | 6.88 | 86% | VA | NVA | / | / |  |  | → | M3 | Insufficient manual testing saturation | Invested in automatic testing & GAP inspection, saving 4 manpower
|  |  |  | 2 | Press the switch with both hands to test, and wait for the test machine to display PASS | 2.63 | [7 empty] | VA |  |  |  |  | ○ | M2
|  |  |  | 3 | Put the good products into the production line | 2.24 | [7 empty] | NVA |  |  |  |  | → | M3
| 9 |  | Hi-pottest&Position detection | 1 | Take 1 PCS product in each hand and put it on the test machine support | 0.99 |  | 1 | 7.2 | 1 | 7.2 | 90% | VA | NVA | / | / |  |  | → | M3
|  |  |  | 2 | Press the switch with both hands to test, and wait for the test machine to display PASS | 2.56 | [7 empty] | NVA |  |  |  |  | ○ | M2
|  |  |  | 3 | Use both hands to take the tested product off and place it on the Gage board, and flip it over to confirm the length of the pin. | 2.83 | [7 empty] | VA |  |  |  |  | ○ | M2
|  |  |  | 4 | Put the good products into the production line | 0.82 | [7 empty] | NVA |  |  |  |  | → | M3
| 10 |  | Solder ring assembly & press-in | 1 | Take 1 PCS of good product from the upper workstation with your left hand, and take 1 Solder ring with your right hand | 2.87 |  | 1 | 6.27 | 1 | 6.27 | 78.38% | VA | NVA | / | / |  |  | → | M3
|  |  |  | 2 | Install the Solder Ring on both sides of the plasticPOST | 3.16 | [7 empty] | VA |  |  |  |  | ○ | M2
|  |  |  | 3 | The left hand places the assembled product on the automatic press machine, and after pressing, it flows into the next work station | 0.24 | 4.26 | [6 empty] | NVA |  |  |  |  | → | M3
| 11 |  | External GAP & appearance inspection (CCD inspection) | 1 | Take 1 PCS product in your right hand and place it on the CCD holder | 1.98 |  | 1 | 6.07 | 1 | 6.07 | 75.88% | VA | NVA | / | / |  |  | → | M3
|  |  |  | 2 | Shake the product with your left hand and confirm whether the product B/L is within the baseline | 2.86 | [7 empty] | VA |  |  |  |  | ○ | M2
|  |  |  | 3 | The left hand takes out the good product and puts it on the flow line | 1.23 | [7 empty] | NVA |  |  |  |  | → | M3
| 12 |  | Coplanarity test 1 | 1 | Take 1 PCS product with your left hand and place it on the AOI inspection machine, and press the button with your right hand to test it. | 3.52 |  | 1 | 40.5 | 6 | 6.75 | 84.38% | VA | NVA | / | / |  |  | → | M3
|  |  |  | 2 | Take the product with your left hand, pick up the tool with your right hand, make adjustments according to the defects shown on the display, and then put the product on the AOI for testing. | 10.78 | [7 empty] | VA |  |  |  |  | ○ | M2
|  |  |  | 3 | Repeat the above steps until all the displays are good. | 23.12 | [7 empty] | NVA |  |  |  |  | ○ | M2
|  |  |  | 4 | Place the good quality wires in the marked plates and arrange them in order. | 3.08 | [7 empty] | NVA |  |  |  |  | → | M3
| 13 |  | Internal GAP inspection (CCD inspection) | 1 | Take 1 PCS product in your right hand and place it on the CCD holder | 1.88 |  | 1 | 6.14 | 1 | 6.14 | 76.75% | VA | NVA | / | / |  |  | → | M3
|  |  |  | 2 | Shake the product with your left hand and confirm whether the product B/L is within the baseline | 2.49 | [7 empty] | VA |  |  |  |  | ○ | M2
|  |  |  | 3 | The left hand takes out the good product and puts it on the flow line | 1.77 | [7 empty] | NVA |  |  |  |  | → | M3
| 14 |  | Coplanarity test (retest) | 1 | Take 1 PCS product with your left hand and place it on the AOI inspection machine, and press the button with your right hand to test it. | 3.21 |  | 1 | 14 | 2 | 7 | 87.5% | VA | NVA | / | / |  |  | → | M3 | [10 empty] | 2 | 7 | 87.5%
|  |  |  | 2 | Take the product with your left hand, pick up the tool with your right hand, make adjustments according to the defects shown on the display, and then put the product on the AOI for testing. | 5.24 | [7 empty] | VA |  |  |  |  | ○ | M2
|  |  |  | 3 | Repeat the above steps until all the displays are good. | 4.37 | [7 empty] | NVA |  |  |  |  | ○ | M2
|  |  |  | 4 | Place the good quality wires in the marked plates and arrange them in order. | 1.18 | [7 empty] | NVA |  |  |  |  | → | M3
| 15 |  | Long and short PIN test | 1 | Take a group of products with both hands and place them on the CCD holder and align them with the reference line | 1.12 |  | 1 | 6.5 | 2 | 3.25 | 40.62% | VA | NVA | / | / | C |  | → | M3 | / | / | [8 empty] | 2 | 3.25 | 40.62%
|  |  |  | 2 | Push the product with your right hand. If the terminal of a product exceeds or falls below the reference line, pick it out and put it in the defective product box. | 3.73 | [7 empty] | VA |  |  |  |  | ○ | M2
|  |  |  | 3 | If the terminals are all within the reference line, they are considered good products and flow into the next workstation. | 1.65 | [7 empty] | NVA |  |  |  |  | → | M3
| 17 |  | Full inspection & TR packaging | 1 | Use both hands to take a group of products and place them on the packaging machine at the same time | 2.03 |  | 1 | 5.43 | 2 | 2.715 | 33.94% | VA | NVA | / | / | CR |  | → | M2 | [15 empty] | Changing packaging trays/packaging trays | 30 | 500 | 0.06
|  |  |  | 2 | Appearance inspection | 2.06 | [7 empty] | VA |  |  |  |  | □ | M1
|  |  |  | 3 | Use both hands to place the product in the packaging machine tray | 1.34 | [7 empty] | NVA |  |  |  |  | ○ | M4
Overall average saturation: | [8 empty] | 98.99 | 17 | [20 empty] | 4
7.2
Remark:Operate the machine1people+8People = 9 people
Note on K42: Ji Fajuan:Engineering AverageCT